## Sheet1
Cielo TO Plan
Requested elements and requirements
| Cielo |  |  |  |  | Elop-1064nm |  |  |  | Boris & Ilya
Isolator on chip | size | function | WG Struct. | Elect.Struct. | 40mm | Phase Modulator 1:1 | <2.5V | single mode | small quant. | PM modulator for wavelength 1.5micron | Length ~ 2-3cm
| 40mm | MZ | MZ | single elect. - length -large | 40mm | 1:2 and 1:4 phase modulator | <2.5V | single mode | small quant. | AM modulator for wavelength 1.5 micron | Length ~ 2-3cm
| 40mm | MZ | MZ | PP - length -large | 40mm | amplitude modulator | <2.5V | single mode | large quant. | Waveguides modulators in Square area with dimensions ~ 2x2 cm - experimental modulators
| 40mm | MZ | MZ | single elect. - length -med | 40mm | 1:2 amplitude modulator | <2.5V | single mode
| 40mm | MZ | MZ | PP - length -med
| 40mm | MZ | MZ | single elect. - length -short
| 40mm | MZ | MZ | PP - length -short
| 40mm | single WG | single WG | single elect. - length -large
| 40mm | single WG | single WG | single elect. - length -large
chips for Cielo MIOC | 20mm | Y branch |  | thin electrodes with external bridge for Push pull (P-P)
| 20mm | Y branch |  | thin electrodes with external bridge for P-P reduce pitch between electrodes
| 20mm | Y branch |  | thick electrodes with external bridge for P-P
| 20mm | Y branch |  | thick electrodes with external bridge for P-P reduce pitch between electrodes
general instructions
1) alignment marks in 0 layer
2) Alignment marks for back side grooves
3) cleave angle will be 90 deg
4) die width - 2mm
5) If possible, 2 devices will be merged into 1 chip.
6) 1 row of 20mm and 1 row of 40mm
ייצרנו 3 פרוסות:
MAGAD #1-24 min BA
MAGAD #2-26 min BA
MAGAD #3-28 min BA
POR - 28 דקות
Note on G5: Itzik Engel: for next phase and for low Vpi
Note on G6: Itzik Engel: for Consortium Obligation
Note on G7: Itzik Engel: for internal charach.